## Relay_LED
Source: | C:\Users\Dan Koellen AI6XG\OneDrive\QRP Kits\Relay Board\Relay_LED\Relay_LED.kicad_sch
Date: | 7/4/2023 6:56:38 PM
Tool: | Eeschema (6.0.7)
Component Count: | 51
Ref | Value | Footprint
C1 | 0.1u | Capacitor_THT:C_Rect_L4.0mm_W2.5mm_P2.50mm
C2 | .001u | Capacitor_THT:C_Disc_D3.4mm_W2.1mm_P2.50mm
C3 | 10u 16V | Capacitor_THT:CP_Radial_D6.3mm_P2.50mm
C4 | .001u | Capacitor_THT:C_Disc_D3.4mm_W2.1mm_P2.50mm
C5 | 0.1u | Capacitor_THT:C_Rect_L4.0mm_W2.5mm_P2.50mm
CON1 | Paddle | CUI_SJ1-3523:CUI_SJ1-3513N round pin
D1 | LED | LED_THT:LED_D3.0mm
D2 | LED | LED_THT:LED_D3.0mm
DSP1 | LTC-4627JR | Display_7Segment:LTC-4627Jx
J1 | Conn_01x16 | Connector_PinHeader_2.54mm:PinHeader_1x16_P2.54mm_Vertical
J2 | ICSP | Connector_PinHeader_2.54mm:PinHeader_1x06_P2.54mm_Vertical
J3 | Paddle | Connector_PinHeader_2.54mm:PinHeader_1x03_P2.54mm_Vertical
J4 | Volume | Connector_PinHeader_2.54mm:PinHeader_1x03_P2.54mm_Vertical
J5 | Cal_Out | Connector_PinHeader_2.54mm:PinHeader_1x02_P2.54mm_Vertical
J6 | Conn_01x05 | Connector_PinHeader_2.54mm:PinHeader_1x05_P2.54mm_Vertical
J7 | Conn_01x05 | Connector_PinHeader_2.54mm:PinHeader_1x05_P2.54mm_Vertical
J8 | Conn_01x05 | Connector_PinHeader_2.54mm:PinHeader_1x05_P2.54mm_Vertical
J9 | Conn_01x05 | Connector_PinHeader_2.54mm:PinHeader_1x05_P2.54mm_Vertical
J10 | Antenna | AI6XG:CONN_1-1337543-0
J11 | Conn_01x05 | Connector_PinHeader_2.54mm:PinHeader_1x05_P2.54mm_Vertical
J12 | Conn_01x05 | Connector_PinHeader_2.54mm:PinHeader_1x05_P2.54mm_Vertical
J13 | Conn_01x05 | Connector_PinHeader_2.54mm:PinHeader_1x05_P2.54mm_Vertical
J14 | Conn_01x05 | Connector_PinHeader_2.54mm:PinHeader_1x05_P2.54mm_Vertical
Q1 | 2N4401TFR | digikey-footprints:TO-92-3_Formed_Leads
Q2 | 2N4401TFR | digikey-footprints:TO-92-3_Formed_Leads
Q3 | 2N4401TFR | digikey-footprints:TO-92-3_Formed_Leads
Q4 | 2N4401TFR | digikey-footprints:TO-92-3_Formed_Leads
Q5 | 2N4401TFR | digikey-footprints:TO-92-3_Formed_Leads
Q6 | 2N4401TFR | digikey-footprints:TO-92-3_Formed_Leads
R1 | 2k2 | AI6XG:R THT .25W minP
R2 | 2k2 | AI6XG:R THT .25W minP
R3 | 4k7 | AI6XG:R THT .25W minP
R4 | 4k7 | AI6XG:R THT .25W minP
R5 | 47k | AI6XG:R THT .25W minP
R6 | 33k | AI6XG:R THT .25W minP
R7 | 10k | AI6XG:R THT .25W minP
R8 | 10k | AI6XG:R THT .25W minP
R9 | 10k | Potentiometer_THT:Potentiometer_Bourns_PTV09A-1_Single_Vertical
R10 | 4k7 | AI6XG:R THT .25W minP
R11 | 4k7 | AI6XG:R THT .25W minP
R12 | 4k7 | AI6XG:R THT .25W minP
R13 | 4k7 | AI6XG:R THT .25W minP
RY1 | TX2SA-L2-5 | Relay_SMD:Relay_DPDT_Kemet_EE2_NU_DoubleCoil
RY2 | TX2SA-L2-5 | Relay_SMD:Relay_DPDT_Kemet_EE2_NU_DoubleCoil
RY3 | TX2SA-L2-5 | Relay_SMD:Relay_DPDT_Kemet_EE2_NU_DoubleCoil
RY4 | TX2SA-L2-5 | Relay_SMD:Relay_DPDT_Kemet_EE2_NU_DoubleCoil
S1 | Encoder | digikey-footprints:Rotary_Encoder_Switched_PEC11R
SW1 | Menu | Button_Switch_THT:SW_PUSH_6mm
SW2 | Band Select | Button_Switch_THT:SW_PUSH_6mm
U1 | PIC16F688-ISL | Package_SO:SOIC-14_3.9x8.7mm_P1.27mm
U2 | LM78L05ACZ_NOPB | digikey-footprints:TO-92-3